## BOM X 20 boards
Refs | Value | Desc | Footprint | Manf | Manufacturer Part No | Qty | Unit$ | Ext$ | minQty | minQtyPrice | SKU to ORDER | real price | order from | NOTES
C1,C2 | 2.2uF |  | hack-footprints:C_0603_HandSoldering |  | CC0603MRX5R5BB225 | 2 | 0.0508 | 2.032 |  |  | 40 | 2.032 | Digikey
C3,C4 | 10uF |  | hack-footprints:c_elec_3x5.3 |  | UWX1C100MCL2GB | 2 | 0.134 | 5.36 |  |  | 40 | 5.36 | Digikey
C5 | 4.7nF |  | hack-footprints:C_0603_HandSoldering |  | 302010144 | 1 | 0.01 | 0.2 | 100 | 1 | 1 | 1 | Seeed
C6,C7 | 10pF |  | hack-footprints:C_0603_HandSoldering |  | 302010097 | 2 | 0.01 | 0.4 | 100 | 1 | 1 | 1 | Seeed
C8-C11 | 100nF |  | hack-footprints:C_0603_HandSoldering |  | 302010138 | 4 | 0.02 | 1.6 | 100 | 2 | 1 | 2 | Seeed
D1 | RED |  | hack-footprints:LED_0603_HandSoldering |  | 304090042 | 1 | 0.03 | 0.6 | 50 | 1.5 | 1 | 1.5 | Seeed
L1 | BLM18EG221 |  | hack-footprints:L_0603_HandSoldering |  | BLM18EG221SN1D | 1 | 0.103 | 2.06 |  |  | 20 | 2.06 | Digikey
L2 | 10uH |  | hack-footprints:ELLVFG |  | ELL-VFG100MC | 1 | 0.212 | 4.24 |  |  | 20 | 4.24 | Digikey
P1 | USB_micro |  | hack-footprints:ST-USB-001G |  | 10118193-0001LF | 1 | 0.3 | 6 | 10 | 3 | 1 | 3 | Digikey
P2,P3 | CONN_01X14 |  | hack-footprints:Pin_Castellated_1x13 |  | 320020128 | 1 | 0.08 | 3.2 | 30 | 2.4 | 1 | 2.4 | Seeed | PLACEHOLDER, end user will cut the header (40 positions) and solder it
P5 | CONN_SWD |  |  |  | 320020119 | 1 | 0.2036 | [5 empty] | Seeed
R1 | 1M |  | hack-footprints:R_0603_HandSoldering |  | 301010151 | 1 | 0.01 | 0.2 | 100 | 1 | 1 | 1 | Seeed
R2,R4 | 330 |  | hack-footprints:R_0603_HandSoldering |  | 301010300 | 2 | 0.01 | 0.4 | 100 | 1 | 1 | 1 | Seeed
R3 | 10k |  | hack-footprints:R_0603_HandSoldering |  | 301010299 | 1 | 0.01 | 0.2 | 100 | 1 | 1 | 1 | Seeed
S1 | RST |  | hack-footprints:SPST-PTS_810 |  | 311020045 | 1 | 0.2036 | 4.072 | 10 | 2.036 | 1 | 2.036 | Seeed
U1 | MIC5528 |  | hack-footprints:DFN-6-1EP_1.2x1.2mm_Pitch0.4mm |  | MIC5528-3.3YMT-TR | 1 | 0.187 | 3.74 |  |  | 20 | 3.74 | Digikey
U2 | STF202 |  | hack-footprints:TSOP-6 |  | STF202-22T1G | 1 | 0.492 | 9.84 |  |  | 20 | 9.84 | Digikey
U3 | ATSAMD21E |  | hack-footprints:QFN-32-1EP_5x5mm_Pitch0.5mm |  | ATSAMD21E18A-MU | 1 | 3.04 | 60.8 |  |  | 20 | 60.8 | Digikey
X1 | ABS07 |  | hack-footprints:xtal_3.2x1.5mm |  | 306010055 | 1 | 0.35 | 7 | 5 | 1.75 | 1 | 1.75 | Seeed